## Toewijzingen
Gebruik | Module | Functie | Nummer | TTGO | Nummer | Functie | Module | Gebruik
GND |  | GND | G |  | 3V | 3V3
GND |  | GND | G |  | 36
|  | SDA | 21 |  | 37
|  | SCL | 22 |  | 38
|  |  | 17 |  | 39
DATA | I2S DAC |  | 2 |  | 32
BCLK | I2S DAC |  | 15 |  | 33
|  |  | 13 |  | 25
LRCLK | I2S DAC |  | 12 |  | 26
GND |  | GND | G |  | 27
GND |  | GND | G |  | G | GND |  | GND
|  | 3V3 | 3V |  | 5V | 5V0 |  | 5V0
USB
Voeding
OK
Beperkt
Onbekend
Nog toewijzen
SD card | SCLK
SD card | MISO
SD card | MOSI
SD card | CS

## Info
https://github.com/Xinyuan-LilyGO/TTGO-T-Display |  | https://ae01.alicdn.com/kf/H39c2130da52e43e7ac7ccee871075b46E.jpg |  |  |  |  | https://randomnerdtutorials.com/esp32-pinout-reference-gpios/
TFT_MISO | N/A |  |  | TTGO |  |  | GPIO | Input | Output | Notes
TFT_MOSI | 19 | GND | G |  | 3V | 3V3 | 0 | pulled up | OK | outputs PWM signal at boot
TFT_SCLK | 18 | GND | G |  | 36 |  | 1 | TX pin | OK | debug output at boot
TFT_CS | 5 | SDA | 21 |  | 37 |  | 2 | OK | OK | connected to on-board LED
TFT_DC | 16 | SCL | 22 |  | 38 |  | 3 | OK | RX pin | HIGH at boot
TFT_RST | N/A or 23? |  | 17 |  | 39 |  | 4 | OK | OK
TFT_BL | 4 |  | 2 |  | 32 |  | 5 | OK | OK | outputs PWM signal at boot
I2C_SDA | 21 |  | 15 |  | 33 |  | 6 | x | x | connected to the integrated SPI flash
I2C_SCL | 22 |  | 13 |  | 25 |  | 7 | x | x | connected to the integrated SPI flash
ADC_IN | 34 |  | 12 |  | 26 |  | 8 | x | x | connected to the integrated SPI flash
BTN_BTM_RGT | 35 | GND | G |  | 27 |  | 9 | x | x | connected to the integrated SPI flash
BTN_BTM_LFT | 0 | GND | G |  | G | GND | 10 | x | x | connected to the integrated SPI flash
ADC power | 14 | 3V3 | 3V |  | 5V | 5V0 | 11 | x | x | connected to the integrated SPI flash
|  |  |  | USB |  |  | 12 | OK | OK | boot fail if pulled high
[7 empty] | 13 | OK | OK
[7 empty] | 14 | OK | OK | outputs PWM signal at boot
[7 empty] | 15 | OK | OK | outputs PWM signal at boot
[7 empty] | 16 | OK | OK
[7 empty] | 17 | OK | OK
[7 empty] | 18 | OK | OK
[7 empty] | 19 | OK | OK
[7 empty] | 21 | OK | OK
[7 empty] | 22 | OK | OK
[7 empty] | 23 | OK | OK
[7 empty] | 25 | OK | OK
[7 empty] | 26 | OK | OK
[7 empty] | 27 | OK | OK
[7 empty] | 32 | OK | OK
[7 empty] | 33 | OK | OK
[7 empty] | 34 | OK |  | input only
[7 empty] | 35 | OK |  | input only
[7 empty] | 36 | OK |  | input only
[7 empty] | 39 | OK |  | input only