## Toewijzingen
Gebruik | Module | Nummer | TTGO | Nummer | Module | Gebruik
GND |  | G |  | 3V | RFID | 3V3
GND |  | G |  | 36 | Shift | DIN
CLK | Shift | 21 |  | 37 | Tmenu | DIN
SH/LDn | Shift | 22 |  | 38 | RFID | MISO
DIN | T25 | 17 |  | 39 | BatMon | ADC
NC | NC | 2 |  | 32 | I2S DAC | DOUT
CS | RFID | 15 |  | 33 | I2S DAC | BCLK
MOSI | RFID | 13 |  | 25 | I2S DAC | LRCLK
SCLK | RFID | 12 |  | 26 | LED rings | DOUT
GND |  | G |  | 27 | LED display | DOUT
GND |  | G |  | G |  | GND
3V3 |  | 3V |  | 5V |  | 5V0
USB
|  | Voeding |  | Voeding
Nog testen |  | Beperkt |  | Beperkt | Nog testen
Getest |  | OK |  | OK | Getest

## Info
https://github.com/Xinyuan-LilyGO/TTGO-T-Display |  | https://ae01.alicdn.com/kf/H39c2130da52e43e7ac7ccee871075b46E.jpg |  |  |  |  | https://randomnerdtutorials.com/esp32-pinout-reference-gpios/
TFT_MISO | N/A |  |  | TTGO |  |  | GPIO | Input | Output | Notes
TFT_MOSI | 19 | GND | G |  | 3V | 3V3 | 0 | pulled up | OK | outputs PWM signal at boot
TFT_SCLK | 18 | GND | G |  | 36 |  | 1 | TX pin | OK | debug output at boot
TFT_CS | 5 | SDA | 21 |  | 37 |  | 2 | OK | OK | connected to on-board LED
TFT_DC | 16 | SCL | 22 |  | 38 |  | 3 | OK | RX pin | HIGH at boot
TFT_RST | N/A or 23? |  | 17 |  | 39 |  | 4 | OK | OK
TFT_BL | 4 |  | 2 |  | 32 |  | 5 | OK | OK | outputs PWM signal at boot
I2C_SDA | 21 |  | 15 |  | 33 |  | 6 | x | x | connected to the integrated SPI flash
I2C_SCL | 22 |  | 13 |  | 25 |  | 7 | x | x | connected to the integrated SPI flash
ADC_IN | 34 |  | 12 |  | 26 |  | 8 | x | x | connected to the integrated SPI flash
BTN_BTM_RGT | 35 | GND | G |  | 27 |  | 9 | x | x | connected to the integrated SPI flash
BTN_BTM_LFT | 0 | GND | G |  | G | GND | 10 | x | x | connected to the integrated SPI flash
ADC power | 14 | 3V3 | 3V |  | 5V | 5V0 | 11 | x | x | connected to the integrated SPI flash
|  |  |  | USB |  |  | 12 | OK | OK | boot fail if pulled high
[7 empty] | 13 | OK | OK
[7 empty] | 14 | OK | OK | outputs PWM signal at boot
[7 empty] | 15 | OK | OK | outputs PWM signal at boot
[7 empty] | 16 | OK | OK
[7 empty] | 17 | OK | OK
[7 empty] | 18 | OK | OK
[7 empty] | 19 | OK | OK
[7 empty] | 21 | OK | OK
[7 empty] | 22 | OK | OK
[7 empty] | 23 | OK | OK
[7 empty] | 25 | OK | OK
[7 empty] | 26 | OK | OK
[7 empty] | 27 | OK | OK
[7 empty] | 32 | OK | OK
[7 empty] | 33 | OK | OK
[7 empty] | 34 | OK |  | input only
[7 empty] | 35 | OK |  | input only
[7 empty] | 36 | OK |  | input only
[7 empty] | 39 | OK |  | input only